## Notes
Illustrative Forward Showing Workbook
Purpose: | To provide utility stakeholders an illustrative tool to better understand the mechanics of a resource adequacy program forward showing process. The tool is intended to help stakeholders build intuition about possible impacts on their utilities.
Limitations: | This workbook is not representative of a specific design under consideration by the Northwest Power Pool Resource Adequacy Development Project. Users must input their own assumptions for their utility's seasonal peak loads, program diversity benefits, and resource capacity contributions.
The Planning Reserve Margin (PRM) calculations are illustrative only and are based solely on load diversity and simplified capacity requirement assumptions. It is anticipated that the final PRM requirements will also incorporate supply and supply/load diversity. Further, the specific way in which capacity requirement requirements are incorporated into the RA program showing rules will be refined further to ensure that they capture each entities requirements in a accurate/equitable way.
This workbook reflects an undefined "winter" and "summer" showing season. The actual program workbook may define the financially binding forward period a seasonal or monthly level of granularity.
This workbook does not consider transmission-related constraints, which can significantly impact individual entity obligations.
Instructions: | Users should input data in blue-grey colored cells.
LSE Inputs: Enter utility peak load hour assumptions. For each season, enter the average (1-in-2 year) peak load forecast and extreme (1-in-10 year) peak load hour forecast. Using a 1-in-10 peak forecast approximates a 1-in-10 loss of load expectation which is a reliability metric used in other programs.
Program Diversity Benefit: Once LSE load assumptions are entered, the spreadsheet will calculate a standalone planning reserve margin (PRM). This is indicative of the minimum amount of reserves required if a system were not interconnected with another system. The "program diversity benefit" is the amount (on a % of LSE non-coincident peak basis) the utility could save by participating in a resource adequacy program. The models required to calculate the actual program PRM have yet to be developed - so the spreadsheet provides a range of possible values for each season. A 0% value is indicative of zero program diversity benefits. A value close to the utility's standalone 1-in-2 vs. 1-in-10 load variation % is indicative of maximum program benefits.
Resource Information: Users should enter their generation resource and contracts. For each resource the user should input the resource name, its nameplate (maximum) generation, and a qualifying capacity value. “Qualifying Capacity” (QC) is the amount of resource adequacy (RA) capacity provided by a resource during capacity critical hours. Different resources have different abilities to provide RA. A resource with a constant flat generation profile is more likely to be available than one that is dependent on weather (e.g. wind or solar). A QC value of 100% denotes “perfect” capacity – capacity that is assured to be available at all times. For example, a 100 MW resource with a 100% QC would be assumed to provide 100 MW of capacity under capacity critical hours. A resource that is available 15% of the time during capacity critical hours would have a QC of 15% - so if it had maximum generating capability of 100 MW, it would be credited 15 MW of RA capacity.
Resource capacity should be adjusted for planned outages.
Outputs: | Diversity Benefit: The spreadsheet provide an indicative diversity benefit (the amount of capacity the utility would not have to build or purchase if it were to participate in the program vs. operating on a standalone basis).
Forward Showing Position: The spreadsheet provides an indication of the utility's position in a summer and winter forward showing.

## Workbook
Illustrative Forward Showing Workbook
Capacity Requirement | [5 empty] | Available Capacity |  |  |  |  | Program Position Summary
|  |  | Unit | Summer | Winter | Summer | Resource | Nameplate (MW) | QC% | Pure Capacity (MW) |  | Summer | Winter
LSE Inputs | [9 empty] | 0 | Available Capacity | 0 | 0
| 1-in-10 Peak Load (Historic High) |  | MW | [6 empty] | 0 | Program Capacity Requirement | #DIV/0! | #DIV/0!
| 1-in-2 Peak Load (Historic Mean) |  | MW | [6 empty] | 0 | Capacity Shortfall (-) or Excess (+) | #DIV/0! | #DIV/0!
| Difference |  | MW | 0 | 0 |  |  |  |  | 0
|  |  |  | OK | OK |  |  |  |  | 0
Regional Inputs | [9 empty] | 0
| Program Diversity Benefit |  | % of 1-2 NCP | [6 empty] | 0
|  | Maximum | % of 1-2 NCP | #DIV/0! | #DIV/0! |  |  |  |  | 0
|  | Minimum | % of 1-2 NCP | 0% | 0% |  |  |  |  | 0
0
| Contingency Reserves |  | % of Peak Load | 6% | 6%
[6 empty] | Total |  | 0 |  | 0
Standalone
| 1-in-2 vs. 1-in-10 Load Variation |  | % of 1-2 NCP | #DIV/0! | #DIV/0!
| Contingency Reserves (using 1-in-10) |  | % of 1-2 NCP | #DIV/0! | #DIV/0!
| Standalone PRM |  | % of 1-2 NCP | #DIV/0! | #DIV/0!
[6 empty] | Winter | Resource | Nameplate (MW) | QC% | Pure Capacity
| 1-in-2 Peak |  | MW | 0 | 0 |  |  |  |  | 0
| Load Variance |  | MW | 0 | 0 |  |  |  |  | 0
| Contingency Reserves |  | MW | #DIV/0! | #DIV/0! |  |  |  |  | 0
| Standalone Capacity Requirement |  | MW | #DIV/0! | #DIV/0! |  |  |  |  | 0
|  |  |  | #DIV/0! | #DIV/0! |  |  |  |  | 0
0
Program | [9 empty] | 0
| Program Footprint Load Variance |  | % of 1-2 NCP | #DIV/0! | #DIV/0! |  |  |  |  | 0
| Contingency Reserves (using 1-in-10) |  | % of 1-2 NCP | #DIV/0! | #DIV/0! |  |  |  |  | 0
| Program PRM |  | % of 1-2 NCP | #DIV/0! | #DIV/0! |  |  |  |  | 0
| 1-in-2 Peak |  | MW | 0 | 0 | Total |  | 0 |  | 0
| Load Variance |  | MW | #DIV/0! | #DIV/0!
| Contingency Reserves |  | MW | #DIV/0! | #DIV/0!
| Program Capacity Requirement |  | MW | #DIV/0! | #DIV/0!
|  |  |  | #DIV/0! | #DIV/0!
Program Diversity Benefit (MW) |  |  |  | #DIV/0! | #DIV/0!
|  |  |  | #DIV/0! | #DIV/0!
Note on D19: Johnson, Ray: Roughly representative of the additional reserve margin needed to achieve a 1-in-10 loss of load expectation - a common resource adequacy metric
Note on D30: Johnson, Ray: Roughly representative of the additional reserve margin needed to achieve a 1-in-10 loss of load expectation - a common resource adequacy metric
Note on J5: Johnson, Ray: Name of resources or contract
Note on J22: Johnson, Ray: Name of resources or contract
Note on K5: Johnson, Ray: Maximum generation less any planned outages A sale should be represented as a negative value
Note on K22: Johnson, Ray: Maximum generation less any planned outages A sale should be represented as a negative value
Note on L5: Johnson, Ray: “Qualifying Capacity” (QC) is the amount of resource adequacy (RA) capacity provided by a resource during capacity critical hours. Different resources have different abilities to provide RA. A resource with a constant flat generation profile is more likely to be available than one that is dependent on weather (e.g. wind or solar). A QC value of 100% denotes “perfect” capacity – capacity that is assured to be available at all times. For example, a 100 MW resource with a 100% QC would be assumed to provide 100 MW of capacity under capacity critical hours. A resource that is available 15% of the time during capacity critical hours would have a QC of 15% - so if it had maximum generating capability of 100 MW, it would be credited 15 MW of RA capacity.
Note on L22: Johnson, Ray: “Qualifying Capacity” (QC) is the amount of resource adequacy (RA) capacity provided by a resource during capacity critical hours. Different resources have different abilities to provide RA. A resource with a constant flat generation profile is more likely to be available than one that is dependent on weather (e.g. wind or solar). A QC value of 100% denotes “perfect” capacity – capacity that is assured to be available at all times. For example, a 100 MW resource with a 100% QC would be assumed to provide 100 MW of capacity under capacity critical hours. A resource that is available 15% of the time during capacity critical hours would have a QC of 15% - so if it had maximum generating capability of 100 MW, it would be credited 15 MW of RA capacity.